## Sheet1
NEW ROUTING TABLE
| To | [5 empty] | Delay | (Leave Source router as 0)
From | A | B | C | D | E |  | A | B | C | D | E
A | 0 | 6 | 3 | 2 | 4 |  | 2 | 2 | 0 | 2 | 4
B | 6 | 0 | 8 | 11 | 6
C | 1 | 7 | 0 | 4 | 4 |  |  |  | Result
D | 16 | 2 | 6 | 0 | 7 |  |  | Via A | 2 | 8 | 5 | 4 | 6
E | 8 | 6 | 3 | 4 | 0 |  |  | Via B | 8 | 2 | 10 | 13 | 8
[8 empty] | Via C | 1 | 7 | 0 | 4 | 4
[8 empty] | Via D | 18 | 4 | 8 | 2 | 9
[8 empty] | Via E | 12 | 8 | 5 | 6 | 2
[8 empty] | Fastest | 1 | 2 | 0 | 2 | 2
[6 empty] | UPDATE FROM |  | J | <-- important to change |  |  | Result
| DESTINATION | DISTANCE | ROUTE |  | DESTINATION | DISTANCE | +DELAY | 2 |  |  | DESTINATION | DISTANCE | ROUTE
NET | 1 | 0 | direct |  | 1 | 2 | 4 |  |  |  | 1 | 0 | direct
NET | 2 | 0 | direct |  | 2 | 4 | 4 |  |  |  | 2 | 0 | direct
NET | 4 | 8 | L |  | 4 | 9 | 9 |  |  |  | 4 | 8 | L
NET | 17 | 5 | M |  | 17 | 1 | 1 |  |  |  | 17 | 1 | J
NET | 24 | 3 | J |  | 24 | 2 | 2 |  |  |  | 24 | 2 | J
NET | 30 | 2 | Q |  | 30 | 10 | 10 |  |  |  | 30 | 2 | Q
NET | 42 | 4 | J |  | 42 | 2 | 2 |  |  |  | 42 | 2 | J